## Sheet1
Desired Board Count |  | 25
Pricing Current as of |  | 2012-04-01
[7 empty] | Per | Unit | Tier 2 |  | Tier 3 |  | Tier 4 |  | Total | Unit | Board
Type | Manufacturer | Part Number | Mouser | Digikey | DS | Description | Board | Price | Qty | Price | Qty | Price | Qty | Price | Count | Price | Price | Part Name(s)
LED | ROHM | SLR-342MG3F | 755-SLR-342MG3F | 511-1248-ND | DS | LED green diffused through hole 2.5mm pitch | 1 | 0.51 | 25 | 0.2 | 100 | 0.174 | 250 | 0.142 | 25 | 0.185 | 0.185 | HDLED
C | Vishay | K104Z15Y5VF5TH5 | 594-K104Z15Y5VF5TH5 | BC1165CT-ND | DS | .1uF MLCC 50V Capacitor 5mm Leaded | 9 | 0.39 | 50 | 0.25 | 100 | 0.1 | 500 | 0.06 | 225 | 0.028 | 0.252 | C1-3,C5-8,C10
C | TDK | FK24Y5V0J226Z | 810-FK24Y5V0J226Z | 445-2869-ND | DS | 22uF MLCC 50V Capacitor 5mm Leaded | 3 | 0.52 | 10 | 0.38 | 25 | 0.32 | 100 | 0.275 | 75 | 0.32 | 0.96 | C4,C9,C11
RN | Bourns | 4604X-101-103LF | 652-4604X-1LF-10K |  | DS | Resistor network x3 bussed 10Kohm SIP-5 2% | 1 | 0.25 | 50 | 0.2 | 100 | 0.168 | 500 | 0.143 | 25 | 0.25 | 0.25 | RN1
RA | Bourns | 4116R-1-331LF | 652-4116R-1LF-330 | 4116R-1-331LF-ND | DS | Resistor array x8 isolated 330ohm DIP-16 2% | 1 | 0.6 | 25 | 0.51 | 50 | 0.44 | 100 | 0.3774 | 25 | 0.51 | 0.51 | RA1
R | Vishay | PR01000102200JR500 | 594-5073NW220R0J | PPC220W-1CT-ND | DS | Resistor 220 ohm 1W 5% 2.5x6.5mm | 2 | 0.16 | 100 | 0.08 | 500 | 0.056 | 1000 | 0.04 | 50 | 0.16 | 0.32 | R1,R2
R | Vishay | PR01000104702JR500 | 594-5073NW47K00J | PPC47KW-1CT-ND | DS | Resistor 47K ohm 1W 5% 2.5x6.5mm | 1 | 0.16 | 100 | 0.08 | 500 | 0.056 | 1000 | 0.04 | 25 | 0.16 | 0.16 | R3
IC | Alliance | AS6C4008-55PCN | 913-AS6C4008-55PCN |  | DS | 512Kx8 55ns 4MBit 5V SRAM PDIP-32 .600” | 2 | 3.27 | 25 | 3.25 | 50 | 3.13 |  |  | 50 | 3.13 | 6.26 | U1,U2
IC | Microchip | SST39SF040-70-4C-PHE | 804-39SF0407CPHE | SST39SF040-70-4C-PHE-ND | DS | 512Kx8 70ns 4MBit 5V Flash – PDIP-32 .600” | 1 | 2.74 | 10 | 2.29 | 25 | 2.04 |  |  | 25 | 2.04 | 2.04 | U3
IC | Atmel | ATF1504AS-10JC44 | 556-AF1504AS10JU44 | ATF1504AS-10JC44-ND | DS | CPLD 64 macrocell 5V 10ns – PLCC-44 | 1 | 3.11 | 10 | 3 | 25 | 2.89 | 100 | 2.69 | 25 | 2.89 | 2.89 | U6
Socket | 3M | 8444-11B1-RK-TP | 517-8444-11B1-RK-TP | 3M4411B1-ND | DS | PLCC-44 Socket | 1 | 0.93 | 25 | 0.858 | 50 | 0.805 | 100 | 0.763 | 25 | 0.858 | 0.858 | U6
IC | Atmel | ATF1508AS-10JU84 | 556-ATF1508AS-10JU84 | ATF1508AS-10JU84-ND | DS | CPLD 128 Macrocell 10ns – PLCC-84 | 1 | 10.32 | 10 | 10.01 | 25 | 9.49 | 100 | 8.51 | 25 | 9.49 | 9.49 | U4
Socket | 3M | 8484-11B1-RK-TP | 517-8484-11B1-RK-TP | 3M8411B1-ND | DS | PLCC-84 Socket | 1 | 1.46 | 25 | 1.31 | 50 | 1.28 | 100 | 1.2 | 25 | 1.31 | 1.31 | U4
Socket | 3M | 4824-6000-CP | 517-4824-6000-CP | 3M5467-ND | DS | PDIP-24 Socket .600” | 1 | 0.19 | 25 | 0.16 | 50 | 0.15 | 100 | 0.14 | 25 | 0.16 | 0.16 | U5
Socket | 3M | 4832-6000-CP | 517-4832-6000-CP | 3M5470-ND | DS | PDIP-32 Socket .600” | 3 | 0.23 | 25 | 0.19 | 50 | 0.18 | 100 | 0.17 | 75 | 0.18 | 0.54 | U1,U2,U3
IC | Maxim | DS12885+ |  |  | DS | Real-time clock & NVRAM – DIP-24 | 1 | 11.07 | 25 | 5.75 | 50 | 5.63 | 100 | 5.29 | 25 | 5.84 | 5.84 | U5
LED | Light-On | LTD-4708JR | 859-LTD-4708JR | 160-1539-5-ND | DS | LED dual 7-segment .4” low current super-red | 1 | 1.08 | 10 | 0.87 | 50 | 0.798 | 100 | 0.75 | 25 | 0.87 | 0.87 | POST
Conn | 3M | 951240-7622-AR | 517-951240-7622-AR | 3M9167-ND | DS | 40 Pin Right-Angle Male Header 2.54mm .76 AU/NI | 1 | 1.68 | 25 | 1.56 | 50 | 1.43 | 100 | 1.31 | 25 | 1.56 | 1.56 | J2
Conn | 3M | 961102-6404-AR | 517-9611026404AR | 3M9447-ND | DS | 2 Pin Vertical Male Header 2.54mm .76 AU/NI | 4 | 0.11 | 100 | 0.1 | 500 | 0.09 | 1000 | 0.08 | 100 | 0.1 | 0.4 | HDLED,AUX,JP1
Conn | 3M | 961210-6404-AR | 517-9612106404AR | 3M9460-ND | DS | 10 Pin Vertical Male Header 2.54mm .76 AU/NI | 2 | 0.4 | 100 | 0.36 | 500 | 0.32 | 1000 | 0.29 | 50 | 0.4 | 0.8 | J3,J4
XTAL | Citizen Finedevice | CFS-20632768EZBB |  | 300-8761-ND | DS | 32768 Hz 10ppm 6pF Crystal | 1 | [7 empty] | 25 | 0.35 | 0.35 | X1
Conn | MPD | BS-7 |  | BS-7-ND | DS | CR2032 Lithium Battery Holder | 1 | [7 empty] | 25 | 0.71 | 0.71 | BAT
Switch | CTS | 208-6 | 774-2086 | CT2086-ND | DS | 6 Position SPST Slide Dip Switch | 1 | 0.73 | 10 | 0.68 | 100 | 0.61 | 500 | 0.39 | 25 | 0.68 | 0.68 | SW1
[14 empty] | Per Board Price |  |  | 37.395
[14 empty] | Total Price |  |  | 934.875